## RC-XD(RX)
Comment | Description | Designator | Footprint | LibRef | Quantity
4.7u | MLCC, 0603, 4.7u, 10%, 35V, X5R | C200, C201 | MLCC_0603_M | CMP-001-1257-1 | 2
100n | MLCC, 0603, 100n, 10%, 35V, X7R, MLCC, 0603, 100n, 10%, 50V, X7R | C202, C203, C400, C401, C402, C404, C500, C501, C502, C503, C504, C505 | MLCC_0603_M | CMP-001-0755-1, CMP-001-0815-1 | 12
15p | MLCC, 0603, 15p, 5%, 50V, C0G/NP0 | C204, C205 | MLCC_0603_M | CMP-001-0474-1 | 2
22u | MLCC, 0603, 22u, 10%, 16V, X5R | C300, C301, C303, C304 | MLCC_0603_M | CMP-001-1264-1 | 4
4.7u | MLCC, 1206, 4.7u, 10%, 35V, X5R | C302, C305 | MLCC_1206_M | CMP-001-1124-2 | 2
4.7u | MLCC, 0805, 4.7u, 20%, 50V, X5R | C403 | MLCC_0805_M | CMP-001-1830-1 | 1
15p | MLCC, 0402, 15p, 10%, 25V, C0G/NP0 | C405, C406 | MLCC_0402_M | CMP-001-1853-1 | 2
1n | MLCC, 0603, 1n, 10%, 50V, X5R | C407 | MLCC_0603_M | CMP-001-0547-1 | 1
MBR1020VL_R1_00001 | Rectifier Diode, Schottky, 1 Phase, 1 Element, 1A, 20V V(RRM), Silicon | D300, D400 | FP-MBR1020VL_R1_00001-MFG | CMP-ROOT-01310-1 | 2
VSSAF3M10HM3/H | Rectifier Diode, Schottky, 1 Phase, 1 Element, 2.3A, 100V V(RRM), Silicon, DO-221AC | D301, D302 | VSSAF3M10HM3_H-Footprint-1 | CMP-ROOT-01308-1 | 2
Red | Generic red 0603 LED | D303, D304, D305, D306 | 0603 RED LED | CMP-ROOT-00025-2 | 4
XT30U-F | Power Connector | J300 | XT30U-F | CMP-ROOT-01262-2 | 1
USB4085-GF-A | USB Connector, 16 Contact(s), Female, Right Angle, Solder Terminal, Locking, Receptacle | J400 | FP-USB4085-GF-A-MFG | CMP-001-1800-1 | 1
7-215079-6 | Conn FFC Connector F 6 POS 1.27mm Solder ST Thru-Hole Automotive Box/Carton | J500, J501, J502 | 7-215079-6-Footprint-1 | CMP-ROOT-01311-2 | 3
0878310641 | Conn Shrouded Header (2 Sides) HDR 6 POS 2mm Solder ST Top Entry Thru-Hole Milli-Grid Tube | J503, J504 | 0878310641 | CMP-ROOT-01318-3 | 2
74404054330 | Inductor Power Semi-Shielded Wirewound 33uH 20% 100KHz 1.2A 0.188Ohm DCR 2020 Automotive T/R | L300 | WE-LQS_5040 | CMP-007-0001-1 | 1
74404043220A | General Purpose Inductor, 22uH, 20%, 1 Element, Nickel-zinc Ferrite-Core, SMD, 1616 | L301 | WE-LQS_4025 | CMP-ROOT-01309-1 | 1
PH1-04-UA | 4 POS 2.54mm Vertical THT Header | P500 | 4Pos Pin Header Vertical | CMP-002-000004-1 | 1
M20-9990345 | Connector Header Through Hole 3 position 0.100" (2.54mm) | P503 | 3Pos Pin Header | CMP-ROOT-00217-1 | 1
61300511121 | Conn Unshrouded Header HDR 5 POS 2.54mm Solder ST Top Entry Thru-Hole Bag | P504, P505 | 61300511121 | CMP-ROOT-01020-1 | 2
2k | Resistor, 0603, 2k, 1%, 1/10W | R200 | Resistor_0603_M | CMP-001-0084-2 | 1
22R | Resistor, 0603, 22R, 1%, 1/10W | R201, R202, R203, R204, R205, R206, R207, R405, R406, R500 | Resistor_0603_M | CMP-001-0038-3 | 10
680R | Resistor, 0603, 680R, 1%, 1/10W | R300 | Resistor_0603_M | CMP-001-0074-3 | 1
200R | Resistor, 0603, 200R, 1%, 1/10W | R301, R303 | Resistor_0603_M | CMP-001-0060-2 | 2
100R | Resistor, 0603, 100R, ≤5%, ≥1/16W, Resistor, 0603, 100R, 1%, 1/10W | R302, R401 | Resistor_0603_M | CMP-0001-00262-1, CMP-001-0054-5 | 2
10k | Resistor, 0603, 10k, 1%, 1/10W, Resistor, 0603, 10k, ≤5%, ≥1/16W | R400, R501 | Resistor_0603_M | CMP-001-0101-2, CMP-0001-00257-1 | 2
5.1k | Resistor, 0603, 5.1k, 1%, 1/10W | R402, R403 | Resistor_0603_M | CMP-001-0094-2 | 2
1.5k | Resistor, 0603, 1.5k, 1%, 1/10W | R404 | Resistor_0603_M | CMP-001-0081-2 | 1
1M | Resistor, 1206, 1M, 1%, 1/4W | R407 | Resistor_1206_M | CMP-0001-00051-1 | 1
4.7k | Resistor, 0603, 4.7k, 1%, 1/10W | R409, R410 | Resistor_0603_M | CMP-001-0093-2 | 2
USLPT2819DT4TR | Keypad Switch, SPST, 0.05A, 1.96N, Solder Terminal, Panel Mount | S400 | USLPT2819DT4TR-Footprint-1 | CMP-ROOT-01290-1 | 1
BTM9011EPXUMA1 | DC Mtr Drive, Brush, 150DEGC, TSSOPEP-14 Rohs Compliant: Yes | U200, U201 | BTM9011EPXUMA1 | CMP-00022-3 | 2
RAA2118034GP3#JA0 | Switching Regulator, Current-mode, 0.3A, 170kHz Switching Freq-Max, PDSO5 | U300 | P5_064B_MFG | CMP-ROOT-0017-1 | 1
RAA2118054GP3#JA0 | Switching Regulator, Current-mode, 0.3A, 230kHz Switching Freq-Max, PDSO5 | U301 | P5_064B_MFG | CMP-00019-3 | 1
STM32F103C8T6 | MCU 32-bit STM32F1 ARM Cortex M3 RISC 64KB Flash 2.5V/3.3V 48-Pin LQFP Tray | U400 | STM-LQFP48_M | CMP-00012-2 | 1
XY-MK-5V RF | 433MHz reciever module, 5V tolerant | U500 | 2.54mm 4 POS XY-MK-5V RF | CMP-00015-1 | 1
ABM11-16.000MHZ-12-N1G-T | Crystal 16MHz ±10ppm (Tol) ±15ppm (Stability) 12pF FUND 150Ohm 4-Pin Ultra Mini-CSMD T/R | Xtal400 | FP-ABM11-MFG | CMP-ROOT-01254-3 | 1