## RC-XD(TX)
Comment | Description | Designator | Footprint | LibRef | Quantity
4.7u | MLCC, 0805, 4.7u, 20%, 50V, X5R | C100 | MLCC_0805_M | CMP-001-1830-1 | 1
100n | MLCC, 0603, 100n, 10%, 50V, X7R | C101, C102, C103, C105, C111, C112, C113, C114, C115, C116, C119, C120, C121 | MLCC_0603_M | CMP-001-0815-1 | 13
1u | MLCC, 0603, 1u, 10%, 50V, X5R | C104 | MLCC_0603_M | CMP-001-0565-1 | 1
1n | MLCC, 0603, 1n, 10%, 50V, X7R | C106 | MLCC_0603_M | CMP-001-0786-1 | 1
10u | MLCC, 0805, 10u, 10%, 50V, X5R | C107, C109 | MLCC_0805_M | CMP-001-0829-2 | 2
TCJB226M025R0150 | Cap Tant Solid 22uF 25V B CASE 20% (3.5 X 2.8 X 1.9mm) SMD 3528-21 0.15 Ohm 105°C T/R | C108, C110 | 1210_Tantalum | CMP-0001-00036-4 | 2
15p | MLCC, 0402, 15p, 10%, 25V, C0G/NP0 | C117, C118 | MLCC_0402_M | CMP-001-1853-1 | 2
MBR1020VL_R1_00001 | Rectifier Diode, Schottky, 1 Phase, 1 Element, 1A, 20V V(RRM), Silicon | D100 | FP-MBR1020VL_R1_00001-MFG | CMP-ROOT-01310-1 | 1
SP0503BAHT | SP050xBA Series 8.5 V 30 pF Triple Uni-Directional TVS Avalanche Diode-SOT143-4 | D101 | LFUS-SOT143-4_V | CMP-ROOT-01259-1 | 1
Red | Generic red 0603 LED | D102, D103, D104 | 0603 RED LED | CMP-ROOT-00025-2 | 3
USB4085-GF-A | USB Connector, 16 Contact(s), Female, Right Angle, Solder Terminal, Locking, Receptacle | J100 | FP-USB4085-GF-A-MFG | CMP-001-1800-1 | 1
7-215079-6 | Conn FFC Connector F 6 POS 1.27mm Solder ST Thru-Hole Automotive Box/Carton | J101, J102 | 7-215079-6-Footprint-1 | CMP-ROOT-01311-2 | 2
7-215079-4 | Conn FFC Connector F 4 POS 1.27mm Solder ST Thru-Hole Box/Carton | J103, J104, J105 | 7-215079-4 | CMP-ROOT-01314-1 | 3
8 Pos Vertical Pin Header | Connector Header Through Hole 8 position 0.100" (2.54mm) | P100 | 8 POS Vertical Pin Header | CMP-ROOT-00235-2 | 1
S2B-PH-K-S(LF)(SN) | Conn Shrouded Header (4 Sides) HDR 2 POS 2mm Solder RA Thru-Hole Box | P101 | B5B-PH-K-S(LF)(SN) | CMP-ROOT-00728-2 | 1
PH1-02-UA | Conn Unshrouded Header HDR 2 POS 2.54mm Solder ST Top Entry Thru-Hole Bag | P102 | 2Pos Pin Header Vertical | CMP-002-000007-1 | 1
61300511121 | Conn Unshrouded Header HDR 5 POS 2.54mm Solder ST Top Entry Thru-Hole Bag | P103 | 61300511121 | CMP-ROOT-01020-1 | 1
5.1k | Resistor, 0603, 5.1k, 1%, 1/10W | R100, R101 | Resistor_0603_M | CMP-001-0094-2 | 2
22R | Resistor, 0603, 22R, 1%, 1/10W | R102, R103, R121 | Resistor_0603_M | CMP-001-0038-3 | 3
1M | Resistor, 1206, 1M, 1%, 1/4W | R104 | Resistor_1206_M | CMP-0001-00051-1 | 1
200R | Resistor, 0603, 200R, 1%, 1/10W | R105, R106, R107 | Resistor_0603_M | CMP-001-0060-2 | 3
10k | Resistor, 0603, 10k, 1%, 1/10W, Resistor, 0603, 10k, ≤5%, ≥1/16W | R108, R110, R111, R112, R116, R118, R120 | Resistor_0603_M | CMP-001-0101-2, CMP-0001-00257-1 | 7
100R | Resistor, 0603, 100R, 1%, 1/10W | R109, R113, R114, R115, R117, R119 | Resistor_0603_M | CMP-001-0054-5 | 6
4.7k | Resistor, 0603, 4.7k, 1%, 1/10W | R122, R123 | Resistor_0603_M | CMP-001-0093-2 | 2
THB001P | Multi-Directional Thumbstick, 2 Axis, Center Momentary Switch, 12VDC, THB Series | S100 | THB001P | CMPL-001-A00000-7 | 1
USLPT2819DT4TR | Keypad Switch, SPST, 0.05A, 1.96N, Solder Terminal, Panel Mount | S101 | USLPT2819DT4TR-Footprint-1 | CMP-ROOT-01290-1 | 1
TL2201EEXB | Pushbutton Switch, DPDT, ON-ON, 100 mA, 30V DC, PC Pin, TL2201 Series | SW100, SW102 | TL2201EEXB-Footprint-1 | CMP-ROOT-01258-1 | 2
JS202011CQN | Slide Switch, 1 Positions, Dpdt, Latched, 0.3A, 6Vdc, 6 Pcb Hole Cnt, Solder Terminal, Through | SW101 | FP-JS202011CQN-MFG | CMP-ROOT-01260-4 | 1
STM32F103C6T6A | MCU 32-bit STM32F ARM Cortex M3 RISC 32KB Flash 2.5V/3.3V 48-Pin LQFP Tray | U100 | STM-LQFP48_M | CMP-00012-1 | 1
FS1000A | FS1000A 433MHZ RF transmitter & XY-MK-5V Receiver Module | U101 | 2.54mm 3-pin horizontal | CMP-ROOT-01261-3 | 1
AMS1117-5.0 | LDO Regulator Pos 5V 1A 4-Pin(3+Tab) SOT-223 / 1A LOW DROPOUT VOLTAGE REGULATOR | U102 | SOT230P700X180-4N | CMP-00014-1 | 1
AMS1117-3.3 | Gull Wing EAR99 Fixed Positive Single Output Ldo Regulator Dual Voltage Regulator Linear 125C 1.2W 1A 1.8MM | U103 | SOT-223 based on ZVP2110GTA | CMP-00009-1 | 1
ABM11-16.000MHZ-12-N1G-T | Crystal 16MHz ±10ppm (Tol) ±15ppm (Stability) 12pF FUND 150Ohm 4-Pin Ultra Mini-CSMD T/R | Xtal100 | FP-ABM11-MFG | CMP-ROOT-01254-3 | 1